## MMs
Queue Template M/M/s
Input Data |  |  |  | Queue Performance/Operating Characteristics
Arrival rate (l) | 15 | hour |  | Average server utilization (r) | 60% | busy
Service rate (m) | 5 | hour |  | Average number of customers in the queue (Lq) | 0.35423 | in queue
Number of servers (s) | 5 | for queue |  | Average number of customers in the system (L) | 3.3542 | in system
Cost of Service | 10 | hour |  | Average waiting time in the queue (Wq) | 0.023615 | hour
Cost of Waiting | 100 | hour |  | Average time in the system (W) | 0.22362 | hour
**Arrival and service rate must use the same units of time as must cost of service and waiting |  |  |  | Probability (% of time) system is empty (P0) | 0.046647 | empty
Color Key
Model Input (change)
Model Output (read)
Decision Metric (act on)
Probabilities
Number in System | Prob | Cum. Prob
0 | 0.046647 | 0.046647
1 | 0.13994 | 0.18659
2 | 0.20991 | 0.3965
3 | 0.20991 | 0.60641
4 | 0.15743 | 0.76385
5 | 0.094461 | 0.85831
6 | 0.056676 | 0.91499
7 | 0.034006 | 0.94899
8 | 0.020403 | 0.96939
9 | 0.012242 | 0.98164
10 | 0.0073453 | 0.98898
11 | 0.0044072 | 0.99339
12 | 0.0026443 | 0.99603
13 | 0.0015866 | 0.99762
14 | 0.00095195 | 0.99857
15 | 0.00057117 | 0.99914
16 | 0.0003427 | 0.99949
17 | 0.00020562 | 0.99969
18 | 0.00012337 | 0.99981
19 | 7.4023e-05 | 0.99989
20 | 4.4414e-05 | 0.99993
Computations
P0 |  | Term 1 | Term 2 | P0 | Rho | Lq | L | Wq | W
n or s | (𝜆/𝜇)^𝑛/𝑛! | ∑ from n0 to n-1 | ((𝜆/𝜇)^s/s!)/(1-𝜆/(s*𝜇)) | 1/(Term1 + Term2) | (𝜆/s𝜇) | P0*((𝜆/𝜇)^𝑛/𝑛!)*rho/(1-rh)^2 | Lq+𝜆/𝜇 | Lq/𝜆 | Wq+1/𝜇
0 | 1
1 | 3 | 1 | -1.5 | -2 | 3 | -4.5 | -1.5 | -0.3 | -0.1
2 | 4.5 | 4 | -9 | -0.2 | 1.5 | -5.4 | -2.4 | -0.36 | -0.16
3 | 4.5 | 8.5 | #DIV/0! | #DIV/0! | 1 | #DIV/0! | #DIV/0! | #DIV/0! | #DIV/0!
4 | 3.375 | 13 | 13.5 | 0.037736 | 0.75 | 1.5283 | 4.5283 | 0.10189 | 0.30189
5 | 2.025 | 16.375 | 5.0625 | 0.046647 | 0.6 | 0.35423 | 3.3542 | 0.023615 | 0.22362
6 | 1.0125 | 18.4 | 2.025 | 0.04896 | 0.5 | 0.099143 | 3.0991 | 0.0066095 | 0.20661
7 | 0.43393 | 19.4125 | 0.75938 | 0.049574 | 0.42857 | 0.028234 | 3.0282 | 0.0018823 | 0.20188
8 | 0.16272 | 19.8464 | 0.26036 | 0.049734 | 0.375 | 0.0077692 | 3.0078 | 0.00051795 | 0.20052
9 | 0.054241 | 20.0092 | 0.081362 | 0.049775 | 0.33333 | 0.0020249 | 3.002 | 0.00013499 | 0.20013
10 | 0.016272 | 20.0634 | 0.023246 | 0.049784 | 0.3 | 0.00049598 | 3.0005 | 3.3066e-05 | 0.20003
11 | 0.0044379 | 20.0797 | 0.0061021 | 0.049786 | 0.27273 | 0.00011393 | 3.0001 | 7.5951e-06 | 0.20001
12 | 0.0011095 | 20.0841 | 0.0014793 | 0.049787 | 0.25 | 2.455e-05 | 3 | 1.6367e-06 | 0.2
13 | 0.00025603 | 20.0852 | 0.00033284 | 0.049787 | 0.23077 | 4.9714e-06 | 3 | 3.3143e-07 | 0.2
14 | 5.4864e-05 | 20.0855 | 6.9827e-05 | 0.049787 | 0.21429 | 9.4813e-07 | 3 | 6.3209e-08 | 0.2
15 | 1.0973e-05 | 20.0855 | 1.3716e-05 | 0.049787 | 0.2 | 1.7072e-07 | 3 | 1.1381e-08 | 0.2
16 | 2.0574e-06 | 20.0855 | 2.5322e-06 | 0.049787 | 0.1875 | 2.9093e-08 | 3 | 1.9395e-09 | 0.2
17 | 3.6307e-07 | 20.0855 | 4.4087e-07 | 0.049787 | 0.17647 | 4.7035e-09 | 3 | 3.1357e-10 | 0.2
18 | 6.0512e-08 | 20.0855 | 7.2614e-08 | 0.049787 | 0.16667 | 7.2305e-10 | 3 | 0 | 0.2
19 | 9.5545e-09 | 20.0855 | 1.1346e-08 | 0.049787 | 0.15789 | 1.0592e-10 | 3 | 0 | 0.2
20 | 1.4332e-09 | 20.0855 | 1.6861e-09 | 0.049787 | 0.15 | 0 | 3 | 0 | 0.2
21 | 2.0474e-10 | 20.0855 | 2.3886e-10 | 0.049787 | 0.14286 | 0 | 3 | 0 | 0.2
22 | 0 | 20.0855 | 0 | 0.049787 | 0.13636 | 0 | 3 | 0 | 0.2
23 | 0 | 20.0855 | 0 | 0.049787 | 0.13043 | 0 | 3 | 0 | 0.2
24 | 0 | 20.0855 | 0 | 0.049787 | 0.125 | 0 | 3 | 0 | 0.2
25 | 0 | 20.0855 | 0 | 0.049787 | 0.12 | 0 | 3 | 0 | 0.2
26 | 0 | 20.0855 | 0 | 0.049787 | 0.11538 | 0 | 3 | 0 | 0.2
27 | 0 | 20.0855 | 0 | 0.049787 | 0.11111 | 0 | 3 | 0 | 0.2
28 | 0 | 20.0855 | 0 | 0.049787 | 0.10714 | 0 | 3 | 0 | 0.2
29 | 0 | 20.0855 | 0 | 0.049787 | 0.10345 | 0 | 3 | 0 | 0.2
30 | 0 | 20.0855 | 0 | 0.049787 | 0.1 | 0 | 3 | 0 | 0.2
31 | 0 | 20.0855 | 0 | 0.049787 | 0.096774 | 0 | 3 | 0 | 0.2
32 | 0 | 20.0855 | 0 | 0.049787 | 0.09375 | 0 | 3 | 0 | 0.2
33 | 0 | 20.0855 | 0 | 0.049787 | 0.090909 | 0 | 3 | 0 | 0.2
34 | 0 | 20.0855 | 0 | 0.049787 | 0.088235 | 0 | 3 | 0 | 0.2
35 | 0 | 20.0855 | 0 | 0.049787 | 0.085714 | 0 | 3 | 0 | 0.2
36 | 0 | 20.0855 | 0 | 0.049787 | 0.083333 | 0 | 3 | 0 | 0.2
37 | 0 | 20.0855 | 0 | 0.049787 | 0.081081 | 0 | 3 | 0 | 0.2
38 | 0 | 20.0855 | 0 | 0.049787 | 0.078947 | 0 | 3 | 0 | 0.2
39 | 0 | 20.0855 | 0 | 0.049787 | 0.076923 | 0 | 3 | 0 | 0.2
40 | 0 | 20.0855 | 0 | 0.049787 | 0.075 | 0 | 3 | 0 | 0.2
41 | 0 | 20.0855 | 0 | 0.049787 | 0.073171 | 0 | 3 | 0 | 0.2
42 | 0 | 20.0855 | 0 | 0.049787 | 0.071429 | 0 | 3 | 0 | 0.2
43 | 0 | 20.0855 | 0 | 0.049787 | 0.069767 | 0 | 3 | 0 | 0.2
44 | 0 | 20.0855 | 0 | 0.049787 | 0.068182 | 0 | 3 | 0 | 0.2
45 | 0 | 20.0855 | 0 | 0.049787 | 0.066667 | 0 | 3 | 0 | 0.2
46 | 0 | 20.0855 | 0 | 0.049787 | 0.065217 | 0 | 3 | 0 | 0.2
47 | 0 | 20.0855 | 0 | 0.049787 | 0.06383 | 0 | 3 | 0 | 0.2
48 | 0 | 20.0855 | 0 | 0.049787 | 0.0625 | 0 | 3 | 0 | 0.2
49 | 0 | 20.0855 | 0 | 0.049787 | 0.061224 | 0 | 3 | 0 | 0.2
50 | 0 | 20.0855 | 0 | 0.049787 | 0.06 | 0 | 3 | 0 | 0.2

## MD1
Queue Template M/D/1
Input Data |  |  | Queue Performance/Operating Characteristics
Arrival rate (l) | 10 | hour | Average server utilization (r) | 83.33% | busy
Service rate (m) | 12 | hour | Average number of customers in the queue (Lq) | 2.0833 | in queue
Cost of Service | 15 | hour | Average number of customers in the system (L) | 2.9167 | in system
Cost of Waiting | 1 | hour | Average waiting time in the queue (Wq) | 0.20833 | hour
|  |  | Average time in the system (W) | 0.29167 | hour
**Arrival and service rate must use the same units of time as must cost of service and waiting |  |  | Probability (% of time) system is empty (P0) | 0.16667 | empty
Color Key
Model Input (change)
Model Output (read)
Decision Metric (act on)

## MG1
Queue Template M/G/1
Input Data |  |  | Queue Performance/Operating Characteristics
Arrival rate (l) | 10 | hour | Average server utilization (r) | 83.33% | busy
Service rate (m) | 12 | hour | Average number of customers in the queue (Lq) | 5.0833 | in queue
Standard deviation (s) | 0.1 | hour | Average number of customers in the system (L) | 5.9167 | in system
Cost of Service | 15 | hour | Average waiting time in the queue (Wq) | 0.50833 | hour
Cost of Waiting | 1 | hour | Average time in the system (W) | 0.59167 | hour
|  |  | Probability (% of time) system is empty (P0) | 0.16667 | empty
**Arrival and service rate must use the same units of time as must cost of service and waiting
Color Key
Model Input (change)
Model Output (read)
Decision Metric (act on)